## Sheet1
| Name | Quantitiy | PP1 | Price | Link
weerstanden |  |  |  | 0
R1,R11,R12 | 18K | 3 | 0.216 | 0.648 | https://www.mouser.be/ProductDetail/TE-Connectivity-Holsworthy/3430A2F18KTDF?qs=8Wlm6%252BaMh8Re9YX4cjNrpg%3D%3D
R2 | 1M | 1 | 0.312 | 0.312 | https://www.mouser.be/ProductDetail/KOA-Speer/WK73R2ATTD1004F?qs=byeeYqUIh0PWn7bYgJV0SQ%3D%3D
R3 | 68K | 1 | 0.16 | 0.16 | https://www.mouser.be/ProductDetail/ROHM-Semiconductor/LTR10EZPJ683?qs=493kPxzlxfIKkmaa8Imy1Q%3D%3D
R4,R5,R13,R14 | 5K6 | 4 | 0.16 | 0.64 | https://www.mouser.be/ProductDetail/ROHM-Semiconductor/LTR10EZPJ562?qs=493kPxzlxfI3xdBLnPYUNg%3D%3D
R6,R7,R19 | 10K | 3 | 0.16 | 0.48 | https://www.mouser.be/ProductDetail/ROHM-Semiconductor/LTR10EZPJ103?qs=493kPxzlxfKUPpbPiyyDmA%3D%3D
R8,R15,R18 | 100 | 3 | 0.16 | 0.48 | https://www.mouser.be/ProductDetail/ROHM-Semiconductor/LTR10EZPJ101?qs=493kPxzlxfI6rcZj%2F3Aq5Q%3D%3D
R9 | 10M | 1 | 0.611 | 0.611 | https://www.mouser.be/ProductDetail/TE-Connectivity-CGS/RLW73PA2FR010TDF?qs=8Wlm6%252BaMh8SoRu7oNikDTw%3D%3D
R10,R16,R17,R20,R21,R22 | 4K7 | 6 | 0.16 | 0.96 | https://www.mouser.be/ProductDetail/ROHM-Semiconductor/LTR10EZPJ472?qs=493kPxzlxfKXpvPFUvLyyQ%3D%3D
0
Spoelen |  |  |  | 0
L1 | smoorspoel 10 μH, 130 mA | 1 | 1.1 | 1.1 | https://www.mouser.be/ProductDetail/Laird-Performance-Materials/CM1210C113R-1A?qs=7D1LtPJG0i1vq9%2FYSWDzdg%3D%3D
L2 | common mode smoorspoel 10 A,Laird CM2545x171B-10 | 1 | 2.27 | 2.27 | https://www.mouser.be/ProductDetail/Laird-Performance-Materials/CM2545X171B-10?qs=p6trItWzfMWs%2FFZr0Olm%2Fg%3D%3D
0
Condensatoren |  |  | 0 | 0
C1 | 4700 μF, 50 V, steek 10 mm, 22x41 mm | 1 | 3.45 | 3.45 | https://www.mouser.be/ProductDetail/Cornell-Dubilier-CDE/SLPX472M050C3P3?qs=sGAEpiMZZMvwFf0viD3Y3ROGmxq83YAGxJ6omcHsKKw%3D
C2,C5,C10 | 10 μF, 50 V, steek 2 mm, 5x11 mm | 3 | 0.32 | 0.96 | https://www.mouser.be/ProductDetail/Murata-Electronics/GRM21BR61H106KE43L?qs=lYGu3FyN48cBZlIduWKclg%3D%3D
C3,C8,C9,C11,C14 | 100 nF, 50 V, X7R, steek5,08 mm | 5 | 0.32 | 1.6 | https://www.mouser.be/ProductDetail/KYOCERA-AVX/05085C104K4T2A?qs=%252BEew9%252B0nqrDIexZ5NJgneg%3D%3D
C4 | 100 μF, 50 V, steek 3,5 mm, 8x11 mm | 1 |  | 0
C6,C7,C12,C13 | 10 nF, 50 V, steek 5 mm, X7R | 4 | 0.31 | 1.24 | https://www.mouser.be/ProductDetail/Murata-Electronics/LLL216R71H103MA01L?qs=%2FYK1qudELtZgE50y5TE8yg%3D%3D
Halfgeleiders |  |  |  | 0
D1 | 1N4007, 1000 V, 1 A | 1 | 0.376 | 0.376 | https://www.mouser.be/ProductDetail/Diotec-Semiconductor/1N4007?qs=OlC7AqGiEDmK9mU1uTiCkg%3D%3D
D2 | zenerdiode 5,1 V, 500 mW | 1 | 0.169 | 0.169 | https://www.mouser.be/ProductDetail/onsemi-Fairchild/1N5231BTR?qs=SSucg2PyLi4jKyKWJywUyQ%3D%3D
D3 | 1N4148, 100 V, 200 mA, 4 ns | 1 | 0.179 | 0.179 | https://www.mouser.be/ProductDetail/Diotec-Semiconductor/1N4148?qs=OlC7AqGiEDmWf1%2FPHy84oA%3D%3D
B1,B2 | bruggelijkrichter D6KB6U, 600V, 6A | 1 | 2.09 | 2.09 | https://www.mouser.be/ProductDetail/Vishay-General-Semiconductor/GBU6J-E3-45?qs=AvlKB63p5SmaxIqZPcvcDQ%3D%3D
T1,T2,T4 | BC547C, 45 V, 100 mA, 500 mW,hfe = 400 | 3 | 0.329 | 0.987 | https://www.mouser.be/ProductDetail/onsemi-Fairchild/BC547BTF?qs=GcrAnsq4Ss7FY6sMmzmP8w%3D%3D
T3 | IRF9Z34NPBF, P-MOSFET, 55 V, 17 A,100 mΩ | 1 | 1.02 | 1.02 | https://www.mouser.be/ProductDetail/Infineon-Technologies/IRF9Z34NPBF?qs=9%252BKlkBgLFf16a%2FvlD%252BMCtQ%3D%3D
T5 | BC557C, –45 V, –100 mA, 500 mW,hfe = 400 | 1 | 0.301 | 0.301 | https://www.mouser.be/ProductDetail/Diotec-Semiconductor/BC857C?qs=OlC7AqGiEDnnDRsXkzRNsA%3D%3D
IC1 | DC/DC-converter OKI-78SR-5/1.5-W36-C, 5V, 1,5 A | 1 | 7.05 | 7.05 | https://www.mouser.be/ProductDetail/Murata-Power-Solutions/OKI-78SR-5-1.5-W36-C?qs=uJpRT2lXVNXJP%252Bo08dQqJQ%3D%3D
IC2 | dual-opamp MCP6002-E/P | 1 | 0.498 | 0.498 | https://www.mouser.be/ProductDetail/Microchip-Technology-Atmel/MCP6002-E-P?qs=hul3WK2zl4pqRWzdnAsu%2FQ%3D%3D
IC3 | 8-bit MCU ATmega4809-PF | 1 | 3.09 | 3.09 | https://www.mouser.be/ProductDetail/Microchip-Technology-Atmel/ATMEGA4809-PF?qs=T3oQrply3y9UlpZbCygk%252BQ%3D%3D
Diversen
RE1 | vermogensrelais, 5 VDC, DPDT, 8 A,Schrack RT424005 | 1 | 10.42 | 10.42 | https://www.mouser.be/ProductDetail/TE-Connectivity-Schrack/RTE25005?qs=h4sDRd%2FXttiTUOhTFpGa0A%3D%3D
K1,K2,K3,K8 |  | 4 |  | 0
K4,K7,K10 |  | 3 |  | 0
K5 |  | 1 |  | 0
K6 |  | 1 |  | 0
K9 |  | 1 |  | 0
K11 |  | 1 |  | 0
K12 |  | 1 |  | 0
Overig
| ringkerntransformator 60 VA, 2x115 V, 2x12 V,MCTA060/12 | 1 |  | 0
| primaire zekering 20 mm, 630 mA @ 240 VAC | 1 |  | 0
| primaire zekering 20 mm, 1,25 A @ 115 VAC | 1 |  | 0
| K&B 59JR101-1FR-LR IEC-connector 42R-serie(netentree, Conrad 736709 | 1 |  | 0
| 10-polige IDC-stekker (2 stuks) | 1 |  | 0
| 10-aderige flatcable, ca. 20 cm | 1 |  | 0
Display
Weerstanden
R1,R2,R3 | 10K | 3 |  | 0
0
Condensatoren |  |  |  | 0
C1 | 100 μF, 50 V, steek 3,5 mm, 8x11 mm | 1 |  | 0
C2 | 100 nF, 50 V, X7R, steek 5,08 mm | 1 |  | 0
C3,C4,C5 | 10 nF, 50 V, steek 5 mm, X7R | 3 |  | 0
0
Halfgeleiders |  |  |  | 0
LD1 | 4-cijferig 7-segment LED-displayKW4-801AVB (Luckylight) | 1 |  | 0
IC1 | I2C LED-driver TM1637 | 1 |  | 0
0
Overigen |  |  |  | 0
ENC1 | draai-encoder met drukknop,Bourns PEC11R-4225F-N0024 | 1 |  | 0
K1 | 10-polige boxheader, steek 2,54 mm | 1 |  | 0
41.091

## Sheet3
Item |  | MFR No. | Package | Amount | PP1($) | PP1(€) | Price($) | Price(€) | Status | In library
Resistors
18 Kohm | R1,R11,R12 | https://www.lcsc.com/product-detail/Chip-Resistor-Surface-Mount_VO-SCR0805J18K_C3017916.html | 805 | 3 | 0.001 | 0.00094 | 0.003 | 0.00282 | Group buy | Y
1 Mohm | R2 | https://www.lcsc.com/product-detail/Chip-Resistor-Surface-Mount_FOJAN-FRC0805J105-TS_C2907302.html | 805 | 1 | 0.0015 | 0.00141 | 0.0015 | 0.00141 | Group buy | Y
68 Kohm | R3 | SCR0805J68K | 805 | 1 | 0.001 | 0.00094 | 0.001 | 0.00094 | Group buy | Y
5,6 Kohm | R4,R5,R13,R14 | SCR0805J5K6 | 805 | 4 | 0.001 | 0.00094 | 0.004 | 0.00376 | Group buy | Y |  |  | LCSC | Mouser | Gotron | Farnell | Conrad | $ | €
10 Kohm | R6,R7,R19,R23,R24,R25 | https://www.lcsc.com/product-detail/Chip-Resistor-Surface-Mount_UNI-ROYAL-Uniroyal-Elec-0805W8F1002T5E_C17414.html | 805 | 6 | 0.001 | 0.00094 | 0.006 | 0.00564 | Group buy | Y |  |  | 8.4549 | 17.09 | 5.38 | 49.03 | 9.99 | 1 | 0.94
100 ohm | R8,R15,R18 | https://www.lcsc.com/product-detail/Chip-Resistor-Surface-Mount_UNI-ROYAL-Uniroyal-Elec-0805W8F1000T5E_C17408.html | 805 | 3 | 0.0018 | 0.001692 | 0.0054 | 0.005076 | Group buy | Y |  |  | 9.4% | 19% | 5.981% | 54.51% | 11.11%
10 Mohm | R9 | https://www.lcsc.com/product-detail/Chip-Resistor-Surface-Mount_FOJAN-FRC0805J106TS_C2930232.html | 805 | 1 | 0.0014 | 0.001316 | 0.0014 | 0.001316 | Group buy | Y |  |  | 60
4,7 Kohm | R10,R16,R17,R20,R21,R22 | https://www.lcsc.com/product-detail/Chip-Resistor-Surface-Mount_FOJAN-FRC0805J472-TS_C2907326.html | 805 | 6 | 0.0015 | 0.00141 | 0.009 | 0.00846 | Group buy | Y
Inductor
Choke 10 uH | L1 | https://www.lcsc.com/product-detail/Power-Inductors_KOHERelec-PMI201214S-100M_C2922559.html | 2x1.25x1.25mm | 1 | 0.16 | 0.1504 | 0.16 | 0.1504 | Group buy | Y
Common mode choke | L2 | https://www.mouser.be/ProductDetail/875-CM2545X171R-10 | 2545 | 1 | 2.5532 | 2.4 | 2.5532 | 2.4 | Group buy | Y
Capacitor
4700 uF | C1 | https://www.lcsc.com/product-detail/Aluminum-Electrolytic-Capacitors-Leaded_CX-Dongguan-Chengxing-Elec-GR478M050O25RR0VZ2FPD_C45663.html | Plugin,D22xL35mm | 1 | 1.02 | 0.9588 | 1.02 | 0.9588 | Group buy | Y
10 uF | C2,C5,C10 | https://www.lcsc.com/product-detail/Aluminum-Electrolytic-Capacitors-SMD_ST-Semtech-CS1E100M-CRC54_C98750.html | 805 | 3 | 0.02 | 0.0188 | 0.06 | 0.0564 | Group buy | Y
100 nF | C3,C8,C9,C11,C14,C16 |  | 805 | 6 |  |  | 0 | 0 | Group buy | M
100 uF | C4,C15 | https://www.lcsc.com/product-detail/Aluminum-Electrolytic-Capacitors-SMD_Nichicon-UWT1H101MNL1GS_C445063.html | SMD,D8xL10mm | 2 | 0.18 | 0.1692 | 0.36 | 0.3384 | Group buy | Y
10 nF | C6,C7,C12,C13,C17,C18,C19 | https://www.lcsc.com/product-detail/Multilayer-Ceramic-Capacitors-MLCC-SMD-SMT_CCTC-TCC0805X7R103M500DT_C376921.html | 805 | 7 | 0.0033 | 0.003102 | 0.0231 | 0.021714 | Group buy | Y
Semiconductors
1n4007 |  | A7 | SOD-123Fl | 1 |  |  | 0 | 0 | Group buy | N
Zener |  | https://www.lcsc.com/product-detail/Zener-Diodes_Shandong-Jingdao-Microelectronics-BZT52C5V1_C353516.html | SOD-123Fl | 1 | 0.01 | 0.0094 | 0.01 | 0.0094 | Group buy | Y
1n14148 |  | https://www.lcsc.com/product-detail/Switching-Diode_Shandong-Jingdao-Microelectronics-1N4148W_C115103.html | SOD-123Fl | 1 | 0.0064 | 0.006016 | 0.0064 | 0.006016 | Group buy | Y
Brug |  | https://www.lcsc.com/product-detail/Bridge-Rectifiers_MDD-Microdiode-Electronics-TTR8MF_C712546.html | TTF | 2 | 0.31 | 0.2914 | 0.62 | 0.5828 | Group buy | Y
BC847C |  | https://www.lcsc.com/product-detail/Bipolar-Transistors-BJT_SALLTECH-BC847C_C3027113.html | SOT-23 | 3 | 0.0146 | 0.013724 | 0.0438 | 0.041172 | Group buy | Y
MOSFET-P |  | https://www.lcsc.com/product-detail/MOSFETs_UTC-Unisonic-Tech-UTT18P10L-TN3-R_C84900.html | TO-252-2(DPAK) | 1 | 0.35 | 0.329 | 0.35 | 0.329 | Group buy | Y
BC857C |  | https://www.lcsc.com/product-detail/Bipolar-Transistors-BJT_Jiangsu-Changjing-Electronics-Technology-Co-Ltd-BC857_C2139.html | SOT-23 | 1 | 0.02 | 0.0188 | 0.02 | 0.0188 | Group buy | Y
DC/DC |  | https://www.mouser.be/ProductDetail/580-OKI78SR5-1.5W36C | ? | 1 | 7.5 | 7.05 | 7.5 | 7.05 | Group buy | Y
MCP6002-E/MS |  | https://www.mouser.be/ProductDetail/Microchip-Technology-Atmel/MCP6002-E-MS?qs=huzeVNXgovXv0kPjGdVLUA%3D%3D | MSOP-8 | 1 | 0.46809 | 0.44 | 0.46809 | 0.44 | Group buy | Y
Mircocontroler |  | https://www.mouser.be/ProductDetail/556-ATMEGA4809-AU | TQFP-48 | 1 | 1.9362 | 1.82 | 1.9362 | 1.82 | Group buy | Y
relay |  | https://www.mouser.be/ProductDetail/TE-Connectivity-PB/RT424005F?qs=8wHch9UpSvaH%252B%252BmsSCbj0Q%3D%3D | ? | 1 | 5.7234 | 5.38 | 5.7234 | 5.38 | Group buy | Y
IC2 7seg |  | https://www.lcsc.com/product-detail/LED-Display-Drivers_TM-Shenzhen-Titan-Micro-Elec-TM1637-TA2007_C5337160.html | SOP-20 | 1 | 0.18 | 0.1692 | 0.18 | 0.1692 | Group buy | Y
encoder |  | https://www.lcsc.com/product-detail/Rotary-Encoders_BOURNS-PEC11R-4220F-S0012_C143817.html | ? | 1 | 1.77 | 1.6638 | 1.77 | 1.6638 | Group buy | Y
7 segment display |  | https://www.lcsc.com/product-detail/Led-span-style-background-color-ff0-Segment-span-Display_OASIS-TOF-F4401AMG-N_C325426.html | FJ3661BH | 1 | 2.4 | 2.256 | 2.4 | 2.256 | Not ordered | Y
Connectoren
Terminal block 2 way | K1,K2,K3,K8 | https://www.gotron.be/connector-kroonsteen-recht-mannelijk-2-polig-steek-5-08.html |  | 4 | 0.42553 | 0.4 | 1.7021 | 1.6 | Ordered | N | 6.7561 | overpay
pin header 3 way | K4,K7,K10 |  |  | 3 |  |  | 0 | 0 | Not ordered | N
pin header 2 way | K5 |  |  | 1 |  |  | 0 | 0 | Not ordered | N | 128.3658 | profit
pin header 4 way | K6 |  |  | 1 |  |  | 0 | 0 | Not ordered | N
pin header 5 way | K9 |  |  | 1 |  |  | 0 | 0 | Not ordered | N
pin header 6 way | K11 |  |  | 1 |  |  | 0 | 0 | Not ordered | N
10 way boxheader | K12,K13 | https://www.gotron.be/10-polige-idc-box-header-printmontage-recht-p2-54.html | maybe | 2 | 0.79787 | 0.75 | 1.5957 | 1.5 | Ordered | N
Misc
transformer |  | https://uk.farnell.com/multicomp/mcta060-12/transformer-toroidal-2-x-12v-60va/dp/9530428 |  | 1 | 52.1596 | 49.03 | 52.1596 | 49.03 | Not ordered
fuse 630 mA |  | https://www.lcsc.com/product-detail/Fuses_Littelfuse-0154-630DR_C3159455.html |  | 1 | 1.58 | 1.4852 | 1.58 | 1.4852 | Not ordered
fuse 1,25 A |  | https://www.lcsc.com/product-detail/Fuses_Littelfuse-04531-25MR_C3164355.html |  | 1 | 0.36 | 0.3384 | 0.36 | 0.3384 | Not ordered
IEC connector 42R |  | https://www.conrad.com/p/k-b-59jr101-1fr-lr-iec-connector-42r-plug-vertical-mount-total-number-of-pins-2-pe-6-a-10-a-black-1-pcs-736709 |  | 1 | 10.6277 | 9.99 | 10.6277 | 9.99 | Not ordered
10 way idc receptable |  | https://www.gotron.be/10-polige-idc-connector-voor-flatcable-socket-p2-54.html |  | 2 | 0.59574 | 0.56 | 1.1915 | 1.12 | Ordered
10 way flat cable |  | https://www.gotron.be/installatie/kabels/draad-kabels/flatkabel/flatcable-10p-gekleurd.html |  | 1 | 1.234 | 1.16 | 1.234 | 1.16 | Ordered
|  |  |  | 83 |  |  | 95.6861 | 89.9449

## Sheet2
Item | MFR No. | Package
Resistors
18 Kohm | SCR0805J18K | 805 | 3
1 Mohm | FRC0805J105 TS | 805 | 1
68 Kohm | SCR0805J68K | 805 | 1
5,6 Kohm | SCR0805J5K6 | 805 | 4
10 Kohm | 0805W8F1002T5E | 805 | 6
100 ohm | 0805W8F1000T5E | 805 | 3
10 Mohm | FRC0805J106TS | 805 | 1
4,7 Kohm | FRC0805J472 TS | 805 | 6
Inductor
L1 | https://www.lcsc.com/product-detail/Power-Inductors_KOHERelec-PMI201214S-100M_C2922559.html | 2x1.25x1.25mm | 1 | x
L2 | CM2545X171R-10 | 2545 | 1 | x
Capacitor
4700 uF | KM478M050N35RR0VH2FP0 | Plugin,D22xL35mm | 1 | x
10 uF | GRM21BR61H106KE43L | 805 | 3 | x
100 nF |  | 805 | 6
100 uF | UWT1H101MNL1GS | SMD,D8xL10mm | 2 | x
10 nF | TCC0805X7R103M500DT | 805 | 7 | x
Semiconductors
1n4007 | A7 | SOD-123Fl | 1
Zener | BZT52C5V1 | SOD-123Fl | 1 | x
1n14148 | 1N4148W | SOD-123Fl | 1 | x
Brug | https://www.lcsc.com/product-detail/Bridge-Rectifiers_MDD-Microdiode-Electronics-TTR8MF_C712546.html | TTF | 2 | x
BC847C | https://www.lcsc.com/product-detail/Bipolar-Transistors-BJT_SALLTECH-BC847C_C3027113.html | SOT-23 | 3 | x
MOSFET-P | UTT18P10L-TN3-R | TO-252-2(DPAK) | 1 | x | https://www.lcsc.com/product-detail/MOSFETs_Infineon-Technologies-IRF9Z34NPBF_C500523.html
BC857C | https://www.lcsc.com/product-detail/Bipolar-Transistors-BJT_Jiangsu-Changjing-Electronics-Technology-Co-Ltd-BC857_C2139.html | SOT-23 | 1 | x
DC/DC | https://www.mouser.be/ProductDetail/580-OKI78SR5-1.5W36C | ? | 1 | x
MCP6002-E/MS | MCP6002-E/MS | MSOP-8 | 1 | x
Mircocontroler | https://www.mouser.be/ProductDetail/556-ATMEGA4809-AU | TQFP-48 | 1 | x
relay | https://www.mouser.be/ProductDetail/TE-Connectivity-PB/RT424005F?qs=8wHch9UpSvaH%252B%252BmsSCbj0Q%3D%3D | ? | 1 | x
IC2 7seg | https://www.lcsc.com/product-detail/LED-Display-Drivers_TM-Shenzhen-Titan-Micro-Elec-TM1637-TA2007_C5337160.html | SOP-20 | 1 | x
encoder | https://www.mouser.be/ProductDetail/Bourns/PEC11R-4225F-N0024?qs=Zq5ylnUbLm6NTsWtgy%252B2Zg%3D%3D | ? | 1 | x
Connectoren
Misc
Transformer
primary fuse 630mA
primary fuse 1,25A
10 way IDC
10 way flatcable | https://www.gotron.be/installatie/kabels/draad-kabels/flatkabel/flatcable-10p-gekleurd.html |  | 1 | x
7 segment display | https://www.lcsc.com/product-detail/Led-span-style-background-color-ff0-Segment-span-Display_OASIS-TOF-F4401AMG-N_C325426.html |  | 1